## Xenomorph_V2 (Bill Of Materials
|  | Component | Qty | Mfr Part Number | Supplier Part Number | Value | Description | Mfr | Supplier
Y | 1 | 0805ZC105KATEA | 5 | 0805ZC105KAT2A | 581-0805ZC105K | 1uF 10V | Capacitor, Surface Mount Multi-Layer Ceramic | AVX | Mouser Electronics
Y | 2 | 06033C102KAT4A | 4 | 06033C102KAT4A | 581-06033C102KAT4A | 1nF 25V | Capacitor, Surface Mount Multi-Layer Ceramic | AVX | Mouser Electronics
Y | 3 | 06033G104ZATDA | 15 | 06033G104ZAT2A | 581-06033G104Z | 100nF 25V | Capacitor, Surface Mount Multi-Layer Ceramic | AVX | Mouser Electronics
Y | 4 | 65100516121_USBB | 1 | 65100516121 | 710-65100516121 |  | USB Connector mini USB B 5 POS RCPT | Wurth | Mouser Electronics
Y | 5 | BZX84C5V1-V-GS08 | 4 | BZX84C5V1-V-GS08 | 625-BZX84C5V1-V | 5V1 0.35W | 5V1 Zener diode SOT23 |  | Mouser Electronics
Y | 6 | C8051F381-GQ | 1 | C8051F381-GQ | 634-C8051F381-GQ |  | Microcontroller USB 64k Flash | Silabs | Mouser Electronics
Y | 7 | CP2101 | 1 | CP2101-GM | 634-CP2101-GM |  | USB to UART Bridge | Silabs | Mouser Electronics
Y | 8 | LED0603 | 3 | LG Q971-KN-1 | 720-LGQ971-KN-1 |  | Green 0603 SMD LED | Osram Opto | Mouser Electronics
Y | 9 | MC74HC7014_CNV | 2 | 74HC7014D,118 | 771-74HC7014D-T |  | Hex non-inverting schmitt trigger | NXP | Mouser Electronics
Y | 10 | MC74LVX157D | 1 | MC74LVX157DR2G | 863-MC74LVX157DR2G |  | Quad 2-Channel Mux | On Semi | Mouser Electronics
Y | 11 | MCP4822-X_SN | 1 | MCP4822-E/SN | 579-MCP4822-E/SN |  | DAC (D/A Converters) Dual 12-Bit DAC | Microchip | Mouser Electronics
Y | 12 | MMBD1404A | 1 | MMBD1404A | 512-MMBD1404A |  | Dual common cathode diode | Fairchild | Mouser Electronics
Y | 13 | MolexMICROSD104031_0811 | 1 | 104031-0811 | 538-104031-0811 |  | Micro SD Push-Pull SMT | Molex | Mouser Electronics
Y | 14 | R 0.1W SMTF 2.2K | 2 | CRCW08052K20FKEAHP | 71-CRCW08052K20FKEAH | 2.2K | Thick Film Surface Mount Resistor | Vishay/Dale | Mouser Electronics
Y | 15 | R 0.1W SMTF 4.7K | 1 | 292-4.7K-RC | 292-4.7K-RC | 4.7K | Thick Film Surface Mount Resistor | Vishay/Dale | Mouser Electronics
Y | 16 | R 0.063W SMTF 1.0K | 25 | ERJ-3GEYJ102V | 667-ERJ-3GEYJ102V | 1.0K | Thick Film Surface Mount Resistor | Panasonic | Mouser Electronics
Y | 17 | R 0.063W SMTF 2.2K | 2 | ERJ-3GEYJ222V | 667-ERJ-3GEYJ222V | 2.2K | Thick Film Surface Mount Resistor | Panasonic | Mouser Electronics
Y | 18 | R 0.063W SMTF 4.7K | 3 | ERJ-3GEYJ472V | 667-ERJ-3GEYJ472V | 4.7K | Thick Film Surface Mount Resistor | Panasonic | Mouser Electronics
Y | 19 | R 0.063W SMTF 6.8K | 1 | ERJ-3GEYJ682V | 667-ERJ-3GEYJ682V | 6.8K | Thick Film Surface Mount Resistor | Panasonic | Mouser Electronics
Y | 20 | R 0.063W SMTF 8.2K | 1 | ERJ-3GEYJ822V | 667-ERJ-3GEYJ822V | 8.2K | Thick Film Surface Mount Resistor | Panasonic | Mouser Electronics
Y | 21 | R 0.0625W SMTF 10K | 9 | 301-10K-RC | 301-10K-RC | 10K | Thick Film Surface Mount Resistor | Panasonic | Mouser Electronics
Y | 22 | R 0.063W SMTF 20K | 4 | ERJ-3GEYJ203V | 667-ERJ-3GEYJ203V | 22K | Thick Film Surface Mount Resistor | Panasonic | Mouser Electronics
Y | 23 | R 0.063W SMTF 100K | 2 | ERJ-3GEYJ104V | 667-ERJ-3GEYJ104V | 100K | Thick Film Surface Mount Resistor | Panasonic | Mouser Electronics
Y | 24 | R 0.063W SMTF 200K | 2 | 301-200K-RC | 301-200K-RC | 200K | Thick Film Surface Mount Resistor | Xicon | Mouser Electronics
Y | 25 | SP0503BAHTG | 1 | SP0503BAHTG | 576-SP0503BAHTG |  | TVS Diodes TVS AVAL Diode SMT | Littlefuse | Mouser Electronics
93